## Sheet1
1991-1993 Mitsubishi 3000GT/Dodge Stealth DOHC Engine Control Module terminal assignments - Jeff Lucius
Pin Number | N/A Function | TT Function | Difference | Comments
1 | Number 1 Injector Ground Control | Number 1 Injector Ground Control | None
2 | Number 3 Injector Ground Control | Number 3 Injector Ground Control | None
3 | Number 5 Injector Ground Control | Number 5 Injector Ground Control | None
4 | Stepper Motor Coil A1 | Stepper Motor Coil A1 | None
5 | Stepper Motor Coil B1 | Stepper Motor Coil B1 | None
6 | EGR Solenoid Valve | EGR Solenoid Valve | None
7 | Reduce Torque Execution (A/T only) | Fuel Pressure Solenoid Valve | Different | Fuel Pressure Solenoid is not necessary.
8 | MFI Power Supply Ground | MFI Power Supply Ground | None | Used to pull MFI relay for fuel pump
9 | EVAP Purge Solenoid Valve | EVAP Purge Solenoid Valve | None
10 | Ignition Power Transistor Unit A | Ignition Power Transistor Unit A | None | Coils 1 & 4
11 | Ignition Power Transistor Unit C | Ignition Power Transistor Unit C | None | Coils 3 & 6
12 | +12V Power Supply from MFI Relay | +12V Power Supply from MFI Relay | None | 20A Dedicated Fuse #1, switched in MFI relay
13 | Chassis Ground | Chassis Ground | None
14 | Number 2 Injector Ground Control | Number 2 Injector Ground Control | None
15 | Number 4 Injector Ground Control | Number 4 Injector Ground Control | None
16 | Number 6 Injector Ground Control | Number 6 Injector Ground Control | None
17 | Stepper Motor Coil A2 | Stepper Motor Coil A2 | None
18 | Stepper Motor Coil B2 | Stepper Motor Coil B2 | None
19 | Air Flow Sensor Reset | Air Flow Sensor Reset | None
20 | A/C Control Unit | A/C Control Unit | None | Clutch slip input
21 | -- not used -- | Fuel Pump Relay 2 | Turbo only | Relay can be removed to not lower voltage at idle
22 | A/C Magnetic Clutch Relay | A/C Magnetic Clutch Relay | None
23 | Ingition Power Transistor Unit B | Ingition Power Transistor Unit B | None | Coils 2 & 5
24 | Electric Load Switch | Electric Load Switch | None | Stop light, tallight, defogger switches through Diode E-31
25 | +12V Power Supply from MFI Relay | +12V Power Supply from MFI Relay | None | 20A Parallel route through airflow sensor
26 | Chassis Ground | Chassis Ground | None | Also attaches to O2 sensor shielding on wire
101 | Engine Ignition Signal | Engine Ignition Signal | None | Power Transistor Unit tach signal (rpm)
102 | -- not used -- | Active Exhaust Control Unit | Turbo only | Muffler changeover not needed with aftermarket exhaust
103 | Induction Valve Position Sensor 2 | Muffler Mode Changeover Switch | Different | Muffler changeover not needed with aftermarket exhaust
104 | Ignition Timing Adjustment Terminal | Ignition Timing Adjustment Terminal | None
105 | -- not used -- | Turbo Wastegate Solenoid Valve | Turbo only | Not needed with aftermarket electronic boost controller
106 | Check Engine Light | Check Engine Light | None | In combination meter
107 | Power Steering Oil Pressure Switch | Power Steering Oil Pressure Switch | None
108 | MFI Power Supply Ground | MFI Power Supply Ground | None | Used to pull MFI relay for pins 12 and 25
109 | Induction Valve Closed | -- not used -- | NA only
110 | Induction Valve Opened | -- not used -- | NA only
111 | Induction Valve Position Sensor 1 | Turbo Boost Meter | Different
112 | Diagnostic Connector | Diagnostic Connector | None | MPI functions reported
113 | Diagnostic Connector | Diagnostic Connector | None | Query signal
114 | ABS Control Unit | ABS Control Unit | ES vs R/T | ES model does not have ABS
115 | Engine Coolant Temp Switch | Engine Coolant Temp Switch | None | For A/C only
116 | Reduce Torque Request 1 (A/T only) | -- not used -- | NA only
51 | Starter Relay signal (M/T only) | Starter Relay signal | M/T vs A/T | Park/Neutral switch for A/T
52 | +5V feed to Intake Air Temp Sensor | +5V feed to Intake Air Temp Sensor | None | used to read air temp sensor output
53 | EGR Temp Sensor | EGR Temp Sensor | Not Needed | California Only. Needs to be 2.2-3.0V to avoid CEL on CA ECUs
54 | -- not used -- | -- not used -- | None
55 | -- not used -- | Heated O2 Sensor Front Bank | Turbo only
56 | Heated O2 Sensor | Heated O2 Sensor Rear Bank | None | NA models have only one O2 sensor
57 | -- not used -- | -- not used -- | None
58 | Detonation Sensor Output | Detonation Sensor Output | None
59 | Reduce Torque Request 2 (A/T Only) | -- not used -- | NA only
60 | +12V from fuse #19 | +12V from fuse #19 | None | 15A fusible link, from battery ("backup power")
61 | +5V feed to TPS, IPS, Baro, IAT | +5V feed to TPS, IPS, Baro, IAT | None | also O2 sensors
62 | +12V from fuse #12 | +12V from fuse #12 | None | 15A junction box, from ignition switch IG1
63 | +5V feed to Eng Coolant Temp Sensor | +5V feed to Eng Coolant Temp Sensor | None | used to read coolant sensor output
64 | Throttle Position Sensor Output | Throttle Position Sensor Output | None
65 | Barometric Pressure Sensor Output | Barometric Pressure Sensor Output | None
66 | Vehicle Speed Sensor Output | Vehicle Speed Sensor Output | None
67 | +5V feed to Throttle Position Switch | +5V feed to Throttle Position Switch | None | used to tell if switch ON (at idle) or OFF (not idling)
68 | TDC Sensor Output | TDC Sensor Output | None
69 | Crankshaft Position Sensor Output | Crankshaft Position Sensor Output | None
70 | +5V feed to Air Flow Sensor | +5V feed to Air Flow Sensor | None | used to read air flow sensor output (Hz)
71 | Chassis ground | Chassis ground | M/T vs A/T | Starter Relay signal for A/T
72 | Ground for TPS, O2, IAT sensors | Ground for TPS, O2, IAT sensors | None | also coolant sensor and others